## Merge1
# | Reference Designator | Manufacturer Part Number | Manufacturer Name | Digi-Key Part Number 1 | Description.1 | Pack Type 1 | Qty | Unit Price 1 | Extended Price 1 | Datasheet | Country of Origin | Image | Image2
1 | BZ1 | PS1240P02BT | TDK Corporation | 445-2525-1-ND | BUZZER PIEZO 3V 12.2MM TH | Cut Tape (CT) | 1 | 0.62 | 0.62 | https://product.tdk.com/en/system/files?file=dam/doc/product/sw_piezo/sw_piezo/piezo-buzzer/catalog/piezoelectronic_buzzer_ps_en.pdf | China | https://mm.digikey.com/Volume0/opasdata/d220001/medias/images/911/PS1240P02AT.jpg | #VALUE!
2 | C1,C2,C6,C9,C13,C14,C16,C17,C29,C30,C33,C34,C50,C51,C52,C53,C54,C55,C58,C59,C80,C81 | GRM155R71H104KE14D | Murata Electronics | 490-10700-1-ND | CAP CER 0.1UF 50V X7R 0402 | Cut Tape (CT) | 22 | 0.025 | 0.58 | https://search.murata.co.jp/Ceramy/image/img/A01X/G101/ENG/GRM155R71H104KE14-01.pdf | Philippines | https://mm.digikey.com/Volume0/opasdata/d220001/medias/images/4322/cut-tape-render.jpg | #VALUE!
3 | C11,C56,C60,C72 | CL10B105KP8NNNC | Samsung Electro-Mechanics | 1276-1946-1-ND | CAP CER 1UF 10V X7R 0603 | Cut Tape (CT) | 4 | 0.08 | 0.32 | https://mm.digikey.com/Volume0/opasdata/d220001/medias/docus/3584/CL10B105KP8NNNC_Spec.pdf | Philippines | https://mm.digikey.com/Volume0/opasdata/d220001/medias/images/2537/Ceramic-Capacitor-CL-Series.jpg | #VALUE!
4 | C15,C32 | GCM21BR71H105KA03L | Murata Electronics | 490-10675-1-ND | CAP CER 1UF 50V X7R 0805 | Cut Tape (CT) | 2 | 0.22 | 0.44 |  | Philippines | https://mm.digikey.com/Volume0/opasdata/d220001/medias/images/5447/490-Ceramic-Capacitor-Tan-Field.jpg | #VALUE!
5 | C20,C24,C64 | CL21B104KBCNNNC | Samsung Electro-Mechanics | 1276-1003-1-ND | CAP CER 0.1UF 50V X7R 0805 | Cut Tape (CT) | 3 | 0.08 | 0.24 | https://mm.digikey.com/Volume0/opasdata/d220001/medias/docus/609/CL21B104KBCNNN_Spec.pdf | Philippines | https://mm.digikey.com/Volume0/opasdata/d220001/medias/images/2537/Ceramic-Capacitor-CL-Series.jpg | #VALUE!
6 | C21 | CC0402JRNPO8BN101 | YAGEO | 311-3597-1-ND | CAP CER 100PF 25V C0G/NPO 0402 | Cut Tape (CT) | 1 | 0.1 | 0.1 | https://www.yageo.com/en/Chart/Download/pdf/CC0402JRNPO8BN101 | Taiwan | https://mm.digikey.com/Volume0/opasdata/d220001/medias/images/2392/0402%280%5E50%20thickness%29.jpg | #VALUE!
7 | C22,C66 | CL31A226KAHNNNE | Samsung Electro-Mechanics | 1276-3047-1-ND | CAP CER 22UF 25V X5R 1206 | Cut Tape (CT) | 2 | 0.09 | 0.18 | https://mm.digikey.com/Volume0/opasdata/d220001/medias/docus/658/CL31A226KAHNNNE_Spec.pdf | Philippines | https://mm.digikey.com/Volume0/opasdata/d220001/medias/images/2537/Ceramic-Capacitor-CL-Series.jpg | #VALUE!
8 | C3,C5 | VY1222M43Y5UC6TV0 | Vishay Beyschlag/Draloric/BC Components | 56-VY1222M43Y5UC6TV0CT-ND | CAP CER 2200PF 760VAC Y5U RADIAL | Cut Tape (CT) | 2 | 0.43 | 0.86 | https://www.vishay.com/docs/28537/vy1series.pdf | China | https://mm.digikey.com/Volume0/opasdata/d220001/medias/images/2234/VY1-Series_straight.jpg | #VALUE!
9 | C31 | TAJA106K016RNJ | KYOCERA AVX | 478-1655-1-ND | CAP TANT 10UF 10% 16V 1206 | Cut Tape (CT) | 1 | 0.35 | 0.35 | https://datasheets.kyocera-avx.com/TAJ.pdf | El Salvador | https://mm.digikey.com/Volume0/opasdata/d220001/medias/images/2573/OxiCap%20NOJ%20SERIES%201.6H%2C3.2L%2C1.6W.jpg | #VALUE!
10 | C35,C36 | GJM1555C1H8R0CB01D | Murata Electronics | 490-3109-1-ND | CAP CER 8PF 50V C0G/NP0 0402 | Cut Tape (CT) | 2 | 0.1 | 0.2 | https://search.murata.co.jp/Ceramy/image/img/A01X/G101/ENG/GJM1555C1H8R0CB01-01.pdf | Singapore | https://mm.digikey.com/Volume0/opasdata/d220001/medias/images/5447/490-Ceramic-Capacitor-Tan-Field.jpg | #VALUE!
11 | C4 | R474N32205001K | KEMET | 399-12451-ND | CAP FILM 0.22UF 10% 1KVDC RADIAL | Bulk | 1 | 1.56 | 1.56 | https://search.kemet.com/download/specsheet/R474N32205001K | Bulgaria | https://mm.digikey.com/Volume0/opasdata/d220001/medias/images/2523/R47-Series-26.5x11mm.jpg | #VALUE!
12 | C49,C67,C68 | CC0603MRX5R6BB475 | YAGEO | 311-1820-1-ND | CAP CER 4.7UF 10V X5R 0603 | Cut Tape (CT) | 3 | 0.16 | 0.48 | https://www.yageo.com/upload/media/product/app/datasheet/mlcc/upy-gphc_x5r_4v-to-50v.pdf | Taiwan | https://mm.digikey.com/Volume0/opasdata/d220001/medias/images/2488/0603%289mmthickness%29.jpg | #VALUE!
13 | C62,C63 | CC0603KRX5R6BB225 | YAGEO | 311-1451-1-ND | CAP CER 2.2UF 10V X5R 0603 | Cut Tape (CT) | 2 | 0.15 | 0.3 | https://www.yageo.com/upload/media/product/app/datasheet/mlcc/upy-gphc_x5r_4v-to-50v.pdf | Taiwan | https://mm.digikey.com/Volume0/opasdata/d220001/medias/images/2488/0603%289mmthickness%29.jpg | #VALUE!
14 | C65 | CC0603JRNPO8BN101 | YAGEO | 311-3949-1-ND | CAP CER 100PF 25V C0G/NPO 0603 | Cut Tape (CT) | 1 | 0.1 | 0.1 | https://www.yageo.com/en/Chart/Download/pdf/CC0603JRNPO8BN101 | Taiwan | https://mm.digikey.com/Volume0/opasdata/d220001/medias/images/2488/0603%289mmthickness%29.jpg | #VALUE!
15 | C7,C10,C12,C19,C48,C69 | CL31B106KAHVPNE | Samsung Electro-Mechanics | 1276-6814-1-ND | CAP CER 10UF 25V X7R 1206 | Cut Tape (CT) | 6 | 0.48 | 2.88 | https://weblib.samsungsem.com/mlcc/mlcc-ec-data-sheet.do?partNumber=CL05Y105KP6VPN | South Korea | https://mm.digikey.com/Volume0/opasdata/d220001/medias/images/2537/Ceramic-Capacitor-CL-Series.jpg | #VALUE!
16 | C70 | TAJA226K010RNJ | KYOCERA AVX | 478-1663-1-ND | CAP TANT 22UF 10% 10V 1206 | Cut Tape (CT) | 1 | 0.39 | 0.39 | https://datasheets.kyocera-avx.com/TAJ.pdf | El Salvador | https://mm.digikey.com/Volume0/opasdata/d220001/medias/images/2573/OxiCap%20NOJ%20SERIES%201.6H%2C3.2L%2C1.6W.jpg | #VALUE!
17 | C71,C76,C77,C78,C79 | CL10B333KB8NFNC | Samsung Electro-Mechanics | 1276-2040-1-ND | CAP CER 0.033UF 50V X7R 0603 | Cut Tape (CT) | 5 | 0.1 | 0.5 | https://mm.digikey.com/Volume0/opasdata/d220001/medias/docus/1240/CL10B333KB8NFNC_Spec.pdf | China | https://mm.digikey.com/Volume0/opasdata/d220001/medias/images/2537/Ceramic-Capacitor-CL-Series.jpg | #VALUE!
18 | C73,C75 | GCM1555C1H270JA16J | Murata Electronics | 490-GCM1555C1H270JA16JCT-ND | CAP CER 27PF 50V C0G/NP0 0402 | Cut Tape (CT) | 2 | 0.1 | 0.2 | https://search.murata.co.jp/Ceramy/image/img/A01X/G101/ENG/GCM1555C1HR50BA16-01A.pdf | Japan | https://mm.digikey.com/Volume0/opasdata/d220001/medias/images/5447/490-Ceramic-Capacitor-Tan-Field.jpg | #VALUE!
19 | C74 | C1206C102J2GACTU | KEMET | 399-C1206C102J2GACTUCT-ND | CAP CER 1000PF 200V C0G/NP0 1206 | Cut Tape (CT) | 1 | 0.55 | 0.55 | https://www.yageogroup.com/content/datasheet/asset/file/KEM_C1003_C0G_SMD | Mexico | https://mm.digikey.com/Volume0/opasdata/d220001/medias/images/208/1206-%283216-Metric%29-3%2C20x1%2C60x0%2C88mm.jpg | #VALUE!
20 | C8 | EEE-FK1V221P | Panasonic Electronic Components | PCE3839CT-ND | CAP ALUM 220UF 20% 35V SMD | Cut Tape (CT) | 1 | 0.85 | 0.85 | https://industrial.panasonic.com/ww/products/pt/aluminum-cap-smd/models/EEEFK1V221P | Malaysia | https://mm.digikey.com/Volume0/opasdata/d220001/medias/images/2447/FK%20SERIES%206.5H%2C8.0D.jpg | #VALUE!
21 | CT2,CT3 | ZMCT103E | Zeming Langxi |  |  |  | 2 | 5 | 10 |  |  |  | #VALUE!
22 | D1 | IN-S85AT5B | Inolux | 1830-1078-1-ND | LED BLUE CLEAR 0805 SMD | Cut Tape (CT) | 1 | 0.18 | 0.18 | https://www.inolux-corp.com/datasheet/SMDLED/Mono%20Color%20Top%20View/IN-S85AT%20Series_V1.1.pdf | China | https://mm.digikey.com/Volume0/opasdata/d220001/medias/images/918/IN-S85AT.JPG | #VALUE!
23 | D11 | MM5Z3V3T1G | onsemi | MM5Z3V3T1GOSCT-ND | DIODE ZENER 3.3V 500MW SOD523 | Cut Tape (CT) | 1 | 0.17 | 0.17 | https://www.onsemi.com/pdf/datasheet/mm5z2v4t1-d.pdf | China | https://mm.digikey.com/Volume0/opasdata/d220001/medias/images/5883/488%7E502-01%7E%7E2-View-2.jpg | #VALUE!
24 | D12,D15 | 1N4007FL | SMC Diode Solutions | 1655-1N4007FLCT-ND | DIODE STANDARD 1000V 1A SOD123FL | Cut Tape (CT) | 2 | 0.13 | 0.26 | https://www.smc-diodes.com/propdf/1N4001FL-1N4007FL%20N1646%20REV.C.pdf?557 | China | https://mm.digikey.com/Volume0/opasdata/d220001/medias/images/6241/1655%7ESOD123FL%7E%7E2.jpg | #VALUE!
25 | D19 | LS R976-NR-1-0-20-R18 | ams-OSRAM USA INC. | 475-LSR976-NR-1CT-ND | LED RED DIFFUSED 0805 SMD | Cut Tape (CT) | 1 | 0.15 | 0.15 | https://look.ams-osram.com/m/330c725e4ebb09ab/original/LS-R976.pdf | Taiwan | https://mm.digikey.com/Volume0/opasdata/d220001/medias/images/2367/Chippled%200805.jpg | #VALUE!
26 | D2 | LG R971-KN-1-0-20-R18 | ams-OSRAM USA INC. | 475-LGR971-KN-1CT-ND | LED GREEN DIFFUSED 0805 SMD | Cut Tape (CT) | 1 | 0.15 | 0.15 | https://look.ams-osram.com/m/2da6f2ceeebf8fac/original/LG-R971.pdf | Taiwan | https://mm.digikey.com/Volume0/opasdata/d220001/medias/images/2367/Chippled%200805.jpg | #VALUE!
27 | D20 | LY R976-PS-36-0-20-R18 | ams-OSRAM USA INC. | 475-LYR976-PS-36-0-20-R18CT-ND | LED YELLOW DIFFUSED 0805 SMD | Cut Tape (CT) | 1 | 0.15 | 0.15 | https://look.ams-osram.com/m/10c6779dc4088077/original/LY-R976.pdf | Taiwan | https://mm.digikey.com/Volume0/opasdata/d220001/medias/images/2367/Chippled%200805.jpg | #VALUE!
28 | D3 | SMBJ20A | Littelfuse Inc. | SMBJ20ALFCT-ND | TVS DIODE 20VWM 32.4VC DO214AA | Cut Tape (CT) | 1 | 0.26 | 0.26 | https://www.littelfuse.com/assetdocs/tvs-diodes-smbj-series-datasheet?assetguid=ba555e99-a12d-4f72-a0b6-86b06c67171e |  | https://mm.digikey.com/Volume0/opasdata/d220001/derivates/1/001/198/226/18%7EDO214AA%28SMBJ%29%7E%7E2_sml%28200x200%29.jpg | #VALUE!
29 | D4,D7 | P6SMB16CA | Littelfuse Inc. | P6SMB16CALFCT-ND | TVS DIODE 13.6VWM 22.5V DO214AA | Cut Tape (CT) | 2 | 0.34 | 0.68 | https://www.littelfuse.com/assetdocs/tvs-diodes-p6smb-series-datasheet?assetguid=f5388c46-7505-4228-a009-0af00fd10435 |  |  | #VALUE!
30 | D5 | BAT54SLT1G | onsemi | BAT54SLT1GOSCT-ND | DIODE ARR SCHOTT 30V 200MA SOT23 | Cut Tape (CT) | 1 | 0.11 | 0.11 | https://www.onsemi.com/pdf/datasheet/bat54slt1-d.pdf | China | https://mm.digikey.com/Volume0/opasdata/d220001/medias/images/5883/488%7E318-08%7EET%2CL%2CLT%2CSF%2CSN%7E3.jpg | #VALUE!
31 | D6 | MMSZ5226B-7-F | Diodes Incorporated | MMSZ5226B-FDICT-ND | DIODE ZENER 3.3V 500MW SOD123 | Cut Tape (CT) | 1 | 0.11 | 0.11 | https://www.diodes.com/assets/Datasheets/ds18010.pdf | China | https://mm.digikey.com/Volume0/opasdata/d220001/medias/images/5753/31%7ESOD123%7E%7E2-View-2.jpg | #VALUE!
32 | D8,D9,D13,D14 | 1N4148WS-7-F | Diodes Incorporated | 1N4148WS-FDICT-ND | DIODE STANDARD 75V 150MA SOD323 | Cut Tape (CT) | 4 | 0.1 | 0.5 | https://www.diodes.com/assets/Datasheets/1N4148WS_BAV16WS.pdf | Taiwan | https://mm.digikey.com/Volume0/opasdata/d220001/medias/images/5741/31%7ESOD323%7E%7E2-View-2.jpg | #VALUE!
33 | FB1 | MH2029-601Y | Bourns Inc. | MH2029-601YCT-ND | FERRITE BEAD 600 OHM 0805 1LN | Cut Tape (CT) | 1 | 0.1 | 0.1 | https://www.bourns.com/docs/Product-Datasheets/mh.pdf | Taiwan | https://mm.digikey.com/Volume0/opasdata/d220001/medias/images/639/MG2029.jpg | #VALUE!
34 | J5,J7 | TSW-102-07-F-S | Samtec Inc. | SAM10844-ND | CONN HEADER VERT 2POS 2.54MM | Bag | 2 | 0.11 | 0.11 | https://suddendocs.samtec.com/catalog_english/tsw_th.pdf | Vietnam | https://mm.digikey.com/Volume0/opasdata/d220001/derivates/6/008/119/858/MFG_INC160-TSW-2pos-07-gold-tin-S_web%28640x640%29.jpg | #VALUE!
35 | J6 | GRPB052VWQS-RC | Sullins Connector Solutions | S9012E-05-ND | CONN HEADER SMD 10POS 1.27MM | Tube | 1 | 0.75 | 0.75 | https://s3.amazonaws.com/catalogspreads-pdf/PAGE94-95%20.050%20MALE%20HDR%20ST%20RA%20SMT.pdf | Taiwan | https://mm.digikey.com/Volume0/opasdata/d220001/medias/images/605/GRPB052VWQS-RC.JPG | #VALUE!
36 | J8 | 640456-6 | TE Connectivity AMP Connectors | A1923-ND | CONN HEADER VERT 6POS 2.54MM | Bulk | 1 | 0.3 | 0.3 | https://www.te.com/usa-en/product-640456-6.datasheet.pdf | United States | https://mm.digikey.com/Volume0/opasdata/d220001/medias/images/2474/640456-6%2C%20640454-6.jpg | #VALUE!
37 | K1,K2 | AZSR143-1AE-12D | American Zettler | 3385-AZSR143-1AE-12D-ND | RELAY EV CHG SOLAR SPST 50A 12V | Tray | 2 | 4.09 | 8.18 | https://www.azettler.com/pdfs/azsr143.pdf | China | https://mm.digikey.com/Volume0/opasdata/d220001/medias/images/495/MFG_AZSR143-1AE-12D.jpg | #VALUE!
38 | L2,L4 | TMS252012ALM-3R3MTAA | TDK Corporation | 445-TMS252012ALM-3R3MTAACT-ND | FIXED IND 3.3UH 2A 140 MOHM SMD | Cut Tape (CT) | 2 | 0.45 | 0.9 | https://product.tdk.com/en/system/files?file=dam/doc/product/inductor/inductor/smd/catalog/inductor_commercial_power_tms252012alm_en.pdf | Japan | https://mm.digikey.com/Volume0/opasdata/d220001/medias/images/435/MFG_TMS252012ALM-xRxMTAA.jpg | #VALUE!
39 | PS1 | IRM-10-12 | MEAN WELL USA Inc. | 1866-3028-ND | AC/DC CONVERTER 12V 10W | Box | 1 | 7.2 | 7.2 | https://www.meanwellusa.com/upload/pdf/IRM-10/IRM-10-spec.pdf | China | https://mm.digikey.com/Volume0/opasdata/d220001/medias/images/2377/MFG_IRM-10.jpg | #VALUE!
40 | Q1,Q3,Q4,Q6,Q7,Q8,Q10,Q11,Q13 | BC817-25-QR | Nexperia USA Inc. |  | TRANS NPN 45V 0.5A TO-236AB |  | 9 |  |  | https://assets.nexperia.com/documents/data-sheet/BC817-Q_SER.pdf | China | https://mm.digikey.com/Volume0/opasdata/d220001/medias/images/6161/1727%7ESOT23-3%7E%7E3.jpg | #VALUE!
41 | Q12 | BC807-25W-QX | Nexperia USA Inc. | 1727-BC807-25W-QXCT-ND | TRANS PNP 45V 0.5A SOT-323 | Cut Tape (CT) | 1 | 0.23 | 0.23 | https://assets.nexperia.com/documents/data-sheet/BC807W-Q_SER.pdf | Malaysia | https://mm.digikey.com/Volume0/opasdata/d220001/medias/images/6161/1727%7ESOT323%7E%7E3_view2.JPG | #VALUE!
42 | R1,R15,R18,R21,R32,R36,R39,R48,R52,R53,R55,R56,R57,R79,R80,R82,R85 | RC0603FR-0710KL | YAGEO | 311-10.0KHRCT-ND | RES 10K OHM 1% 1/10W 0603 | Cut Tape (CT) | 17 | 0.006 | 0.11 | https://www.yageogroup.com/content/datasheet/asset/file/PYU-RC_GROUP_51_ROHS_L | Taiwan | https://mm.digikey.com/Volume0/opasdata/d220001/medias/images/4322/cut-tape-render.jpg | #VALUE!
43 | R10 | CRCW080556K0FKEA | Vishay Dale | 541-56.0KCCT-ND | RES SMD 56K OHM 1% 1/4W 0805 | Cut Tape (CT) | 1 | 0.1 | 0.1 | https://www.vishay.com/docs/20035/dcrcwe3.pdf | Taiwan | https://mm.digikey.com/Volume0/opasdata/d220001/medias/images/4849/541_CRCW-0805-%282125metric%29.jpg | #VALUE!
44 | R16,R17,R24 | RC0805FR-07330RL | YAGEO | 311-330CRCT-ND | RES 330 OHM 1% 1/8W 0805 | Cut Tape (CT) | 3 | 0.1 | 0.4 | https://www.yageogroup.com/content/datasheet/asset/file/PYU-RC_GROUP_51_ROHS_L | Taiwan | https://mm.digikey.com/Volume0/opasdata/d220001/medias/images/4322/cut-tape-render.jpg | #VALUE!
45 | R2,R3,R31,R34 | RC0805FR-07100KL | YAGEO | 311-100KCRCT-ND | RES 100K OHM 1% 1/8W 0805 | Cut Tape (CT) | 4 | 0.1 | 0.4 | https://www.yageogroup.com/content/datasheet/asset/file/PYU-RC_GROUP_51_ROHS_L | Taiwan | https://mm.digikey.com/Volume0/opasdata/d220001/medias/images/4322/cut-tape-render.jpg | #VALUE!
46 | R25,R33,R41 | RC0805FR-07100RL | YAGEO | 311-100CRCT-ND | RES 100 OHM 1% 1/8W 0805 | Cut Tape (CT) | 3 | 0.11 | 0.33 | https://www.yageogroup.com/content/datasheet/asset/file/PYU-RC_GROUP_51_ROHS_L | Taiwan | https://mm.digikey.com/Volume0/opasdata/d220001/medias/images/4322/cut-tape-render.jpg | #VALUE!
47 | R26,R28,R30,R44,R47,R51,R58,R93,R94,R95,R96 | AC0805FR-071KL | YAGEO | YAG3703CT-ND | RES SMD 1K OHM 1% 1/8W 0805 | Cut Tape (CT) | 11 | 0.021 | 0.23 | https://www.yageogroup.com/content/datasheet/asset/file/PYU-AC_51_ROHS_L | Taiwan | https://mm.digikey.com/Volume0/opasdata/d220001/medias/images/4205/AC-Series--SMD-Chip-Resistor.jpg | #VALUE!
48 | R27,R29,R37,R38 | RC2512FK-0727KL | YAGEO | 13-RC2512FK-0727KLCT-ND | RES 27K OHM 1% 1W 2512 | Cut Tape (CT) | 4 | 0.27 | 1.08 | https://www.yageogroup.com/content/datasheet/asset/file/PYU-RC_GROUP_51_ROHS_L | Taiwan | https://mm.digikey.com/Volume0/opasdata/d220001/medias/images/1826/2512-%286432-Metric%29.jpg | #VALUE!
49 | R35 | RC0805FR-0720KL | YAGEO | 311-20.0KCRCT-ND | RES 20K OHM 1% 1/8W 0805 | Cut Tape (CT) | 1 | 0.1 | 0.1 | https://www.yageogroup.com/content/datasheet/asset/file/PYU-RC_GROUP_51_ROHS_L | Taiwan | https://mm.digikey.com/Volume0/opasdata/d220001/medias/images/4322/cut-tape-render.jpg | #VALUE!
50 | R4,R9,R11,R12 | RC0603FR-072K2L | YAGEO | 311-2.20KHRCT-ND | RES 2.2K OHM 1% 1/10W 0603 | Cut Tape (CT) | 4 | 0.1 | 0.4 | https://www.yageogroup.com/content/datasheet/asset/file/PYU-RC_GROUP_51_ROHS_L | Taiwan | https://mm.digikey.com/Volume0/opasdata/d220001/medias/images/4322/cut-tape-render.jpg | #VALUE!
51 | R42 | RC0805FR-07470RL | YAGEO | 311-470CRCT-ND | RES 470 OHM 1% 1/8W 0805 | Cut Tape (CT) | 1 | 0.1 | 0.1 | https://www.yageogroup.com/content/datasheet/asset/file/PYU-RC_GROUP_51_ROHS_L | Taiwan | https://mm.digikey.com/Volume0/opasdata/d220001/medias/images/4322/cut-tape-render.jpg | #VALUE!
52 | R5,R14 | RC0402DR-071KL | YAGEO | 13-RC0402DR-071KLCT-ND | RES 1K OHM 0.5% 1/16W 0402 | Cut Tape (CT) | 2 | 0.1 | 0.2 | https://www.yageogroup.com/content/datasheet/asset/file/PYU-RC_GROUP_51_ROHS_L | Taiwan | https://mm.digikey.com/Volume0/opasdata/d220001/medias/images/4849/13_0402-%281005-metric%29.jpg | #VALUE!
53 | R54 | ERJ-3EKF56R2V | Panasonic Electronic Components | P56.2HCT-ND | RES SMD 56.2 OHM 1% 1/10W 0603 | Cut Tape (CT) | 1 | 0.1 | 0.1 | https://industrial.panasonic.com/cdbs/www-data/pdf/RDA0000/AOA0000C304.pdf | China | https://mm.digikey.com/Volume0/opasdata/d220001/medias/images/2606/MFG_ERJ-P6W%20Series.jpg | #VALUE!
54 | R6 | CRCW0805200KFKEA | Vishay Dale | 541-200KCCT-ND | RES SMD 200K OHM 1% 1/4W 0805 | Cut Tape (CT) | 1 | 0.1 | 0.1 | https://www.vishay.com/docs/20035/dcrcwe3.pdf | Taiwan | https://mm.digikey.com/Volume0/opasdata/d220001/medias/images/4849/541_CRCW-0805-%282125metric%29.jpg | #VALUE!
55 | R7 | CRCW080566K5FKEA | Vishay Dale | 541-66.5KCCT-ND | RES SMD 66.5K OHM 1% 1/4W 0805 | Cut Tape (CT) | 1 | 0.1 | 0.1 | https://www.vishay.com/docs/20035/dcrcwe3.pdf | Taiwan | https://mm.digikey.com/Volume0/opasdata/d220001/medias/images/4849/541_CRCW-0805-%282125metric%29.jpg | #VALUE!
56 | R78 | ERJ-3EKF33R2V | Panasonic Electronic Components | P33.2HCT-ND | RES SMD 33.2 OHM 1% 1/10W 0603 | Cut Tape (CT) | 1 | 0.1 | 0.1 | https://industrial.panasonic.com/cdbs/www-data/pdf/RDA0000/AOA0000C304.pdf | China | https://mm.digikey.com/Volume0/opasdata/d220001/medias/images/2606/MFG_ERJ-P6W%20Series.jpg | #VALUE!
57 | R8,R43,R46,R50 | RC0805FR-07120RL | YAGEO | 311-120CRCT-ND | RES 120 OHM 1% 1/8W 0805 | Cut Tape (CT) | 4 | 0.14 | 0.56 | https://www.yageogroup.com/content/datasheet/asset/file/PYU-RC_GROUP_51_ROHS_L | Taiwan | https://mm.digikey.com/Volume0/opasdata/d220001/medias/images/4322/cut-tape-render.jpg | #VALUE!
58 | R81 | RMCF1206ZT0R00 | Stackpole Electronics Inc | RMCF1206ZT0R00CT-ND | RES 0 OHM JUMPER 1/4W 1206 | Cut Tape (CT) | 1 | 0.1 | 0.2 | https://www.seielect.com/catalog/SEI-RMCF_RMCP.pdf | Taiwan | https://mm.digikey.com/Volume0/opasdata/d220001/medias/images/4322/cut-tape-render.jpg | #VALUE!
59 | R83,R84 | RC0805FR-07510RP | YAGEO | 13-RC0805FR-07510RPCT-ND | RES 510 OHM 1% 1/8W 0805 | Cut Tape (CT) | 2 | 0.1 | 0.2 | https://www.yageogroup.com/content/datasheet/asset/file/PYU-RC_51_ROHS_P | Taiwan | https://mm.digikey.com/Volume0/opasdata/d220001/medias/images/5786/THICKFILMRESSMD.jpg | #VALUE!
60 | R86,R87,R88,R89,R90,R91,R92 | ERJ-P06F1803V | Panasonic Electronic Components | 10-ERJ-P06F1803VCT-ND | RES SMD 180 KOHM 1% 1/2W 0805 | Cut Tape (CT) | 7 | 0.17 | 1.19 | https://industrial.panasonic.com/cdbs/www-data/pdf/RDO0000/AOA0000C331.pdf | Japan | https://mm.digikey.com/Volume0/opasdata/d220001/medias/images/2502/ERJ-0805%20Pkg.jpg | #VALUE!
61 | R97,R98 | RMCF0805FT2R70 | Stackpole Electronics Inc | RMCF0805FT2R70CT-ND | RES 2.7 OHM 1% 1/8W 0805 | Cut Tape (CT) | 2 | 0.1 | 0.2 | https://www.seielect.com/catalog/SEI-RMCF_RMCP.pdf | Taiwan | https://mm.digikey.com/Volume0/opasdata/d220001/medias/images/2597/MFG_RMC%20SERIES.jpg | #VALUE!
62 | RV1 | MOV-10D431K | Bourns Inc. | 118-MOV-10D431K-ND | VARISTOR 430V 2.5KA DISC 10MM | Bulk | 1 | 0.17 | 0.17 | https://www.bourns.com/docs/Product-Datasheets/MOV10D.pdf | China | https://mm.digikey.com/Volume0/opasdata/d220001/medias/images/405/MFG_MOV-10.jpg | #VALUE!
63 | U1,U6 | AP62300TWU-7 | Diodes Incorporated | 31-AP62300TWU-7CT-ND | IC REG BUCK ADJ 3A TSOT26 | Cut Tape (CT) | 2 | 0.3 | 0.6 | https://www.diodes.com/assets/Datasheets/AP62300_AP62301_AP62300T.pdf | China | https://mm.digikey.com/Volume0/opasdata/d220001/medias/images/4887/31%7ETSOT26%7E%7E6.JPG | #VALUE!
64 | U10 | MCP6042T-I/MS | Microchip Technology | MCP6042T-I/MSCT-ND | IC OPAMP GP 2 CIRCUIT 8MSOP | Cut Tape (CT) | 1 | 1.04 | 1.04 | https://ww1.microchip.com/downloads/en/DeviceDoc/20001669e.pdf | Thailand | https://mm.digikey.com/Volume0/opasdata/d220001/medias/images/498/150%7EC04-111%7EMS%2C-UA%7E8.jpg | #VALUE!
65 | U11,U12,U16,U20 | 4N35S-TA1 | Lite-On Inc. | 160-1911-1-ND | OPTOISO 3.55KV TRANS W/BASE 6SMD | Cut Tape (CT) | 4 | 0.35 | 1.4 | https://optoelectronics.liteon.com/upload/download/DS-70-99-0012/4N3X%20Series%201115.pdf | Thailand | https://mm.digikey.com/Volume0/opasdata/d220001/medias/images/1151/160-6-SMD.jpg | #VALUE!
66 | U13 | STM32H573VIT6 | STMicroelectronics | 497-STM32H573VIT6-ND | IC MCU 32BIT 2MB FLASH 100LQFP | Tray | 1 | 8.69 | 8.69 | https://mm.digikey.com/Volume0/opasdata/d220001/medias/docus/6660/STM32H573.pdf | Taiwan | https://mm.digikey.com/Volume0/opasdata/d220001/medias/images/6249/497%7E1L_ME%7ET%7E100.jpg | #VALUE!
67 | U15 | RFM-0505S | Recom Power | 945-3159-ND | DC DC CONVERTER 5V 1W | Tube | 1 | 1.93 | 1.93 | https://recom-power.com/pdf/Econoline/RFM.pdf | Taiwan | https://mm.digikey.com/Volume0/opasdata/d220001/medias/images/730/MFG_RFM_SERIES.jpg | #VALUE!
68 | U19 | AZ1117IH-3.3TRG1 | Diodes Incorporated | AZ1117IH-3.3TRG1DICT-ND | IC REG LINEAR 3.3V 1A SOT-223-3 | Cut Tape (CT) | 1 | 0.24 | 0.24 | https://www.diodes.com/assets/Datasheets/AZ1117I.pdf | China | https://mm.digikey.com/Volume0/opasdata/d220001/medias/images/4895/31%7ESOT223%7EE%2CG%2CH%7E4.JPG | #VALUE!
69 | U2 | ATM90E26-YU-R | Microchip Technology | ATM90E26-YU-RCT-ND | IC ENERGY METER 1.8V/3V 28SSOP | Cut Tape (CT) | 1 | 1.66 | 1.66 | https://ww1.microchip.com/downloads/en/DeviceDoc/Atmel-46002-SE-M90E26-Datasheet.pdf | Philippines | https://mm.digikey.com/Volume0/opasdata/d220001/medias/images/321/28-SOIC.jpg | #VALUE!
70 | U22 | 2DIB1401FXUMA1 | Infineon Technologies | 448-2DIB1401FXUMA1CT-ND | DGTL ISOLTR 3KV 2CH GP 8-SOIC | Cut Tape (CT) | 1 | 1.3 | 1.3 | https://www.infineon.com/dgdl/Infineon-2DIBx40xF-DS-v_1_00-EN.pdf-DataSheet-v01_00-EN.pdf?fileId=8ac78c8c872bd8d60187374172573005 | Germany | https://mm.digikey.com/Volume0/opasdata/d220001/medias/images/6222/448%7EPPG-DSO-8-82%7E%7E8.jpg | #VALUE!
71 | U4 | TC1044SEOA | Microchip Technology | TC1044SEOA-ND | IC REG CHARGE PUMP 20MA 8SOIC | Tube | 1 | 1.26 | 1.26 | https://ww1.microchip.com/downloads/aemDocuments/documents/APID/ProductDocuments/DataSheets/TC1044S-Charge-Pump-DC-to-DC-Voltage-Converter-DS20001348.pdf | Thailand | https://mm.digikey.com/Volume0/opasdata/d220001/derivates/6/003/210/540/150%7EC04-057%7ESN%2COA%7E8_web%28640x640%29.jpg | #VALUE!
72 | U5 | TL071IDT | STMicroelectronics | 497-2199-1-ND | IC OPAMP JFET 1 CIRCUIT 8SOIC | Cut Tape (CT) | 1 | 0.73 | 0.73 | https://www.st.com/content/ccc/resource/technical/document/datasheet/1b/33/43/ff/18/5f/40/30/CD00000488.pdf/files/CD00000488.pdf/jcr:content/translations/en.CD00000488.pdf | Morocco | https://mm.digikey.com/Volume0/opasdata/d220001/medias/images/7562/MFG_497%7E8SOIC-3.9%7E%7E8.jpg | #VALUE!
73 | Y1 | ECS-.327-9-34B-TR | ECS Inc. | 50-ECS-.327-9-34B-TRCT-ND | CRYSTAL 32.7680KHZ 9PF SMD | Cut Tape (CT) | 1 | 0.45 | 0.45 | https://ecsxtal.com/store/pdf/ecx-31b.pdf | China | https://mm.digikey.com/Volume0/opasdata/d220001/medias/images/189/MFG_ECS-CRYSTAL-2SMD-NOLEADS.jpg | #VALUE!
74 | Y3 | ABLS-8.192MHZ-K4T | Abracon LLC | 535-9938-1-ND | CRYSTAL 8.1920MHZ 18PF SMD | Cut Tape (CT) | 1 | 0.37 | 0.37 | https://abracon.com/Resonators/ABLS.pdf | China | https://mm.digikey.com/Volume0/opasdata/d220001/derivates/6/003/231/752/535%7EHCUSSMD-4.2-11.4X4.7%7E%7E2_web%28640x640%29.jpg | #VALUE!
75 | U9 | ESP32-C3-WROOM-02 | Espressif Systems | 1965-ESP32-C3-WROOM-02-N4CT-ND | RF TXRX MOD BT WIFI PCB TH SMD |  | 1 | 3.28 | 3.28 |  |  |  | #VALUE!
76 | F1 | 39211000000 | Littelfuse Inc. | F5499CT-ND | FUSE BOARD MNT 1A 250VAC RADIAL | Cut Tape (CT) | 1 | 0.52 | 0.52 | https://www.littelfuse.com/assetdocs/littelfuse-fuse-392-datasheet?assetguid=3d41d6b7-af0b-41bc-bce0-d5b1432b6058 |  |  | #VALUE!
77 | J1 | 389690004 | Molex | WM13207-ND | CONN BARRIER STRIP 4CIRC 0.5" | Tray | 1 | 4.18 | 4.18 | https://www.molex.com/en-us/products/part-detail/389690004?display=pdf |  |  | #VALUE!
78 | J2 | 389690003 | Molex | WM23155-ND | CONN BARRIER STRIP 3CIRC 0.5" | Tray | 1 | 3.94 | 3.94 | https://www.molex.com/en-us/products/part-detail/389690003?display=pdf |  |  | #VALUE!
79 | NOT ON PCB ASSEMBLY | MD0630STA-C | IVY Metering |  | RCD Module |  | 1 | 13 | 13 |  | China |  | #VALUE!